## PROJECT IDEA_BLOCK DIAG
PROJECT NAME | Sentinel-Fall: Smart Radar & BLE-Based Fall Detection System
PROEJCT LINK | https://www.hackster.io/nikhilbhatprofessionemail24/sentinel-fall-smart-radar-ble-based-fall-detection-system-265fd4 |  | Points: | Innovation and Originality (20 points)
PROJECT DEMO (3 MIN) | https://www.youtube.com/watch?v=R_Ueeu36qMc |  |  | Technical Excellence (20 points)
Functionality and Performance (20 points)
COMPETETION | https://www.hackster.io/contests/board-designer |  |  | Aesthetics and Design Presentation (20 points)
AWARD TARGETTING: | KITCHEN SINK AWARD |  |  | Documentation and Presentation (20 points)
PROBABILITY OF WINNING | 50% ( AS ONLY ONE OTHER PROJECT IS USING NRF5415 MODULE) |  |  | Bonus: Autodesk Fusion use (40 points)
Sentinel-Fall is an advanced fall detection system designed for elderly care and industrial safety. It uses a 24GHz radar sensor (MR24FDB1), a PIR sensor, and the nRF54L15 BLE SoC to deliver reliable, contactless fall detection—without relying on cameras. The system also integrates WiFi (EBYTE E34-2G4H) and GSM (SIM800L) modules to send real-time alerts and ensure prompt emergency response. We’re targeting the Kitchen Sink Award, which challenges us to incorporate as many components as possible using the nRF54L15.

## BOM
MAJOR ICS | Component | Description | QTY |  | ORDER LINKS | CODE LINKS: | OTHER LINKS:
1 | nRF54L15 | BLE SoC, Nordic Semiconductor | 1 | finalized | https://www.mouser.com/ProductDetail/Nordic-Semiconductor/NRF54L15-CAAA-R?qs=QpmGXVUTftEz0ltGbbtKyA%3D%3D&srsltid=AfmBOooONLkAnzpWZpTWZBMY4WU7iGCnxepJcSOIeuJHjVh0J0pq1E_- | Bluetooth — Zephyr Project Documentation
2 | 101990981 | Radar Module ,24GHz mmWave | 1 | finalized | https://www.digikey.com/en/products/detail/seeed-technology-co-ltd/101990981/16570945 | https://github.com/limengdu/Seeed-Studio-MR60FDA1-Sersor
3 | ESP32-S3-MINI-1-N8 | WIFI MODULE SOC | 1 | finalized | https://www.digikey.com/en/products/detail/espressif-systems/ESP32-S3-MINI-1-N8/15295890 | https://randomnerdtutorials.com/esp32-pir-motion-sensor-interrupts-timers/
4 | SIM800L | GPRS GSM Breakout Module | 1 | finalized | https://electropeak.com/sim800l-gprs-gsm-sms-microsim-module?srsltid=AfmBOoom2ivyI9GVNzYQ2hRie6B5SHeWtKVNtO5udCmOrGN-IsROLeYD2o0&gQT=2 | https://circuitdigest.com/microcontroller-projects/interfacing-sim800l-module-with-esp32 | https://github.com/shridattdudhat/SIM800L-Core-Module-KiCad-Footprint
5 | AM312 | Mini Pyroelectric PIR Human Sensor Module | 1 | finalized | https://www.amazon.com/HiLetgo-Pyroelectric-Sensor-Infrared-Detector/dp/B07RT7MK7C | https://randomnerdtutorials.com/esp32-pir-motion-sensor-interrupts-timers/
6 | BQ25886 | Buck Battery Charger, 1-2 Cell | 1 | finalized | https://www.digikey.com/en/products/base-product/texas-instruments/296/BQ25886/17696 | NONE
7 | MYLSM00502ERPL | BUCK REG (4V, 5V) | 2 | finalized | https://www.digikey.com/en/products/detail/murata-power-solutions-inc/MYLSM00502ERPL/7908307 | NONE
8 | LDO (3V3) | TPS7B8233QDGNRQ1 | 1 | finalized | https://www.ti.com/product/TPS7B82-Q1/part-details/TPS7B8233QDGNRQ1 | NONE
9 | TVS DIODE ARRAY (USB) | TVS2200DRVR | 1 | finalized | https://www.digikey.com/en/products/detail/texas-instruments/TVS2200DRVR/8567233 | NONE
10 | SMART LED | IN-PI55QATPRPGPBPW-40 | 1 | finalized | https://www.digikey.com/en/products/detail/inolux/IN-PI55QATPRPGPBPW-40/9681240?gclsrc=aw.ds&&utm_adgroup=Optoelectronics&utm_source=google&utm_medium=cpc&utm_campaign=Dynamic%20Search_EN_Product&utm_term=&utm_content=Optoelectronics&utm_id=go_cmp-120565755_adg-9997344915_ad-665604606851_dsa-61690520595_dev-c_ext-_prd-_sig-Cj0KCQjw4v6-BhDuARIsALprm30z5WCNjCeB7mAdI1n0uAhxC811GLr8MgDoDd8jiq5cRZLXzIcsvxYaAmoREALw_wcB&gad_source=1&gclid=Cj0KCQjw4v6-BhDuARIsALprm30z5WCNjCeB7mAdI1n0uAhxC811GLr8MgDoDd8jiq5cRZLXzIcsvxYaAmoREALw_wcB | NONE
11 | BUZZER | AT-1224-TWT-5V-2-R | 1 | finalized | https://www.digikey.com/en/products/detail/pui-audio-inc/AT-1224-TWT-5V-2-R/5011404?gclsrc=aw.ds&&utm_adgroup=&utm_source=google&utm_medium=cpc&utm_campaign=PMax%20Shopping_Product_Low%20ROAS%20Categories&utm_term=&utm_content=&utm_id=go_cmp-20243063506_adg-_ad-__dev-c_ext-_prd-5011404_sig-Cj0KCQjw4v6-BhDuARIsALprm30SBC1pVGITWKRS_unhrgyWkzeU9OcsLPLChmkAT9WAY1o0c926e18aAp1EEALw_wcB&gad_source=1&gclid=Cj0KCQjw4v6-BhDuARIsALprm30SBC1pVGITWKRS_unhrgyWkzeU9OcsLPLChmkAT9WAY1o0c926e18aAp1EEALw_wcB | NONE
CONNECTORS
1 | USB TYPE C | USB4105-GF-A | 2 | OPEN TO CHANGE | https://www.digikey.com/en/products/detail/gct/USB4105-GF-A-060/14559043?gclsrc=aw.ds&&utm_adgroup=&utm_source=google&utm_medium=cpc&utm_campaign=PMax_Product_Connectors%2C%20Interconnects&utm_term=&utm_content=&utm_id=go_cmp-20461032180_adg-_ad-__dev-c_ext-_prd-14559043_sig-Cj0KCQjw4v6-BhDuARIsALprm33340u1MmZEm7LsXFBqavcQs22emghZRXS2ulZePymg1j4bceLS30saAgdQEALw_wcB&gad_source=1&gclid=Cj0KCQjw4v6-BhDuARIsALprm33340u1MmZEm7LsXFBqavcQs22emghZRXS2ulZePymg1j4bceLS30saAgdQEALw_wcB | NONE
2 | J LINK CONN -PROGRAMMER(Pin Header 2x5, 1.27mm (50mil), SMD, Keying Shroud) - (NRF) | 3220-10-0300-00 | 1 | OPEN TO CHANGE | https://www.digikey.com/en/products/detail/cnc-tech/3220-10-0100-00/3883661?gclsrc=aw.ds&&utm_adgroup=&utm_source=google&utm_medium=cpc&utm_campaign=PMax_Product_Connectors%2C%20Interconnects&utm_term=&utm_content=&utm_id=go_cmp-20461032180_adg-_ad-__dev-c_ext-_prd-3883661_sig-Cj0KCQjw4v6-BhDuARIsALprm300bg8RTINHqrQpHrjk7Gi18odiiKcUZeDKTZJJ4VqhlJn1mpQfnh4aAvVvEALw_wcB&gad_source=1&gclid=Cj0KCQjw4v6-BhDuARIsALprm300bg8RTINHqrQpHrjk7Gi18odiiKcUZeDKTZJJ4VqhlJn1mpQfnh4aAvVvEALw_wcB | NONE
3 | UART CONN (3 X 2) 2.54 mm pitch (RADAR) | 2PH2-06-UA | 1 | OPEN TO CHANGE | https://www.digikey.com/en/products/detail/adam-tech/2PH2-06-UA/9830669 | NONE
4 | 4 PIN CONN (PIR) | 87227-2 |  | OPEN TO CHANGE | https://www.digikey.com/en/products/detail/te-connectivity/87227-2/298251 | NONE
5 | BATTERY CONENCTOR pcb | S2B-PH-K-S(LF)(SN) | 1 | OPEN TO CHANGE | https://www.digikey.com/en/products/detail/jst-sales-america-inc/S2B-PH-K-S/926626 | NONE | https://www.amazon.com/Adafruit-Accessories-JST-PH-2-pin-Connect/dp/B00XW2MSQC https://www.adafruit.com/product/1769
|  | B2B-XH-A | 1 | NEED CLARITY | https://www.digikey.com/en/products/detail/jst-sales-america-inc/B2B-XH-A/1651045?gclsrc=aw.ds&&utm_adgroup=&utm_source=google&utm_medium=cpc&utm_campaign=PMax_Product_Connectors%2C%20Interconnects&utm_term=&utm_content=&utm_id=go_cmp-20461032180_adg-_ad-__dev-c_ext-_prd-1651045_sig-Cj0KCQjw4v6-BhDuARIsALprm33eStas0svgZHbfIzg4orPk_GxaCv_A_QmW7sQ2eh0zOjXA63K69JMaAomdEALw_wcB&gad_source=1&gclid=Cj0KCQjw4v6-BhDuARIsALprm33eStas0svgZHbfIzg4orPk_GxaCv_A_QmW7sQ2eh0zOjXA63K69JMaAomdEALw_wcB | NONE
HW ITEMS
1 | 2CELL -LION-BATTERY PACK | 7.4V 2600mAh rechargeable battery lithium li ion batteries with XH2.54-2P Connector for Electronics, Lighting, Equipment 7.4v battery pack | 1 | OPEN TO CHANGE | https://www.amazon.com/Rechargeable-Batteries-XH2-54-2P-Connector-Electronics/dp/B0B1JJ2MRB/ref=asc_df_B0B1JJ2MRB?mcid=108fc72022ec3e33bec645fb45863d72&hvocijid=9640569530007750610-B0B1JJ2MRB-&hvexpln=73&tag=hyprod-20&linkCode=df0&hvadid=721245378154&hvpos=&hvnetw=g&hvrand=9640569530007750610&hvpone=&hvptwo=&hvqmt=&hvdev=c&hvdvcmdl=&hvlocint=&hvlocphy=9198602&hvtargid=pla-2281435178378&psc=1 | NONE
|  |  |  | OPEN TO CHANGE | https://www.amazon.com/KBT-Rechargeable-Connector-Lithium-ion-Electronics/dp/B0D2TCPZL8/ref=sr_1_17?crid=AJSW41IUIZF&dib=eyJ2IjoiMSJ9.RGI7xrEtD0t5-SXRLwp0vc7N-rAwi5XPluw7HUShNs8iPhKiqsziKN0pfcoxX7V9VcFVigTyRESQoY4PUa3bVDMm8MsZHD00ZNJ8kdpDyEGx04Gaw6svbNIGYGnQCaPJ1_c6B0LcvLNpj38BYLCYqeYJFpHUEo1ES4x7vnV6z2UbpXNj1fxnZSV1ASUIp-O-jhgKYd-vH4V6tzXT29O4hXBCeuzhszls7xoOjbg00vlGG0EsaPxMG11zXIZsjhMK-Kup-kXElVssd_DtpvtNEysoiZ4yExGGndyMO7Nv1ZDWJxgnEnKPPiLzCN2cJ771zHJffdI9YVklQQP8WuGLYjt1G0M0Pq8hZW_KV6OUNMAnMHS2x_MHhCKcMqD7Q0V6cPjuRpXQGBy4mJVvUWeXjss_5urT-Oj8beE7cRryMEuUjry71hthMWgbEACauUaY.c13s0Poy0FdtanAS_wHO9gtaNK2aWY8CI-0VXwdCbgM&dib_tag=se&keywords=2S%2BBATTERY%2BPACK%2B7.4%2BVPH2.0mm%2BJST%2BConnector%2BLIION&qid=1742769613&sprefix=2s%2Bbattery%2Bpack%2B7.4%2Bvph2.0mm%2Bjst%2Bconnector%2Bliion%2Caps%2C420&sr=8-17&th=1
|  |  |  | OPEN TO CHANGE | https://www.amazon.com/4400mAh-Rechargeable-Connector-4-4A-19-28Wh/dp/B09CH9FC35/ref=pd_ci_mcx_di_int_sccai_cn_d_sccl_2_7/141-5059386-7076623?pd_rd_w=wcboQ&content-id=amzn1.sym.751acc83-5c05-42d0-a15e-303622651e1e&pf_rd_p=751acc83-5c05-42d0-a15e-303622651e1e&pf_rd_r=J5ZTDFCNV2ZK0V1G5PJ2&pd_rd_wg=jUO8Z&pd_rd_r=bd69eb5d-3554-4052-ab8c-c2ba6479f939&pd_rd_i=B09CH9FC35&th=1
2 | 101990981 | Radar Module ,24GHz mmWave | 1 | finalized | https://www.digikey.com/en/products/detail/seeed-technology-co-ltd/101990981/16570945 | https://github.com/limengdu/Seeed-Studio-MR60FDA1-Sersor
5 | AM312 | Mini Pyroelectric PIR Human Sensor Module | 1 | finalized | https://www.amazon.com/HiLetgo-Pyroelectric-Sensor-Infrared-Detector/dp/B07RT7MK7C | https://randomnerdtutorials.com/esp32-pir-motion-sensor-interrupts-timers/
1Uf | C1206R105K3RACT250 | KEMET | 1uF 25V X7R 1206 10% | CAP_1UF_25V_1206_10P0
22uF | CM316X5R226K16AT | KYOCERA AVX | 22uF 16V X5R 1206 10% | CAP_22UF_16V_1206_10P0
0.1 uF | C1206C104K4HACAUTO | KEMET | 0.1uF 16V X8R 1206 10% | CAP_100nF_16V_1206_10P0
10K | RC1206FR-0710KL | TE Connectivity | 10K 1/4W 1% 1206 | RES_10K_1W4_1P0_1206
1K | RCWP12061K00FKS2 | Vishay / Dale | 1K 1W4 1P 1206 | RES_1K_1W4_1P0_1206
1M | TNPW12061M00BEEA | Vishay Dale | 1M OHM 0.1% 0.52W 1206 | RES_1M_1W2_0P1_1206
4K7 | RC1206FR-074K7L | YAEGO | 4.7K 1/4W 1% 1206 | RES_4K7_1W4_1P0_1206
500m | RCWE1206R500FKEA | Vishay Dale | 0.5 OHM 1% 1/2W 1206 | RES_500mOHM_1W2_1P0_1206
Note on B4: nikhiL: nikhi: ACTUALLY A HW ITEM
Note on B7: nikhi: ACTUALLY A HW ITEM
Note on B30: nikhiL: nikhi: ACTUALLY A HW ITEM
Note on B31: nikhi: ACTUALLY A HW ITEM

## ##DESIGN
https://wiki.dfrobot.com/SKU_SEN0623_C1001_mmWave_Human_Detection_Sensor#target_2
https://forum.seeedstudio.com/t/mr60fda2-60ghz-mmwave-sensor-takes-a-long-time-to-detect-fall-status/290749
https://esphome.io/components/seeed_mr60fda2.html
https://www.seeedstudio.com/MR60FDA2-60GHz-mmWave-Sensor-Fall-Detection-Module-p-5946.html?srsltid=AfmBOor_uQ8JKAv0ZmTW-ruEEl8yx6dMX61_d5QOi3sULIuZmIzXhIXC
https://www.google.com/search?q=+FALL+DETCTION+SENSOR+SEED+STUDIO&client=opera-gx&hs=NXP&sca_esv=22b210f8148f3dd2&sxsrf=AHTn8zolxKMSklWmtx31W2JmMqxjX5_NZA%3A1742893258337&ei=ynDiZ_mqFP-uur8PpLns4AE&ved=0ahUKEwj5t62s76SMAxV_l-4BHaQcGxwQ4dUDCBA&uact=5&oq=+FALL+DETCTION+SENSOR+SEED+STUDIO&gs_lp=Egxnd3Mtd2l6LXNlcnAiISBGQUxMIERFVENUSU9OIFNFTlNPUiBTRUVEIFNUVURJTzIHECEYoAEYCjIHECEYoAEYCjIHECEYoAEYCjIHECEYoAEYCjIHECEYoAEYCjIHECEYChirAki5FFAAWIwMcAB4AZABAJgBuAKgAZoGqgEHMC4yLjEuMbgBA8gBAPgBAfgBApgCBKAC1QbCAgcQABiABBgNwgIGEAAYDRgewgIIEAAYBRgNGB7CAgYQABgWGB6YAwDiAwUSATEgQJIHBzAuMi4xLjGgB9oksgcHMC4yLjEuMbgH1QY&sclient=gws-wiz-serp#fpstate=ive&vld=cid:19ba3666,vid:i3eMvIGXSQw,st:0
SEN0623 C1001 mmWave Human Detection Sensor
https://community.element14.com/technologies/internet-of-things/b/blog/posts/harnessing-the-seeed-mr60bha1-60ghz-mmwave-module-for-human-presence-respiratory-and-heartbeat-detection
https://github.com/Love4yzp/Seeed-mmWave-library/blob/main/examples/fall_demo/fall_demo.ino
SEN0623 C1001 mmWave Human Detection Sensor
Selecting ESPHome-Compatible Fall Detection Sensors for Home Safety - DFRobot
https://www.aliexpress.com/i/3256807928371373.html?gQT=2&gatewayAdapt=isr2glo4itemAdapt#nav-description
https://www.dfrobot.com/product-2861.html?srsltid=AfmBOorxjTt3j_FpWF2lgCRgaWpS7sZNu7kM-w1o7H8ELStfwjd10V_-
https://www.dfrobot.com/product-2861.html?srsltid=AfmBOorxjTt3j_FpWF2lgCRgaWpS7sZNu7kM-w1o7H8ELStfwjd10V_-
https://www.aliexpress.us/item/3256807636409281.html?src=google&pdp_npi=4%40dis%21USD%214.81%212.26%21%21%21%21%21%40%2112000042332188725%21ppc%21%21%21&src=google&albch=shopping&acnt=708-803-3821&isdl=y&slnk=&plac=&mtctp=&albbt=Google_7_shopping&aff_platform=google&aff_short_key=UneMJZVf&gclsrc=aw.ds&albagn=888888&ds_e_adid=735180380840&ds_e_matchtype=search&ds_e_device=c&ds_e_network=g&ds_e_product_group_id=2332421398521&ds_e_product_id=en3256807636409281&ds_e_product_merchant_id=5354882377&ds_e_product_country=US&ds_e_product_language=en&ds_e_product_channel=online&ds_e_product_store_id=&ds_url_v=2&albcp=22294009177&albag=178691122267&isSmbAutoCall=false&needSmbHouyi=false&gad_source=1&gclid=Cj0KCQjwqIm_BhDnARIsAKBYcmuW0GsIqUE3R-kcC_BJQtKKHF4XdgJtQniYk5Acqzh_KQcOGFEY45oaAiufEALw_wcB&gatewayAdapt=glo2usa

## PWR EST
| Component | Description |  |  | Quantity
1 | nRF54L15 | Nordic Semiconductor BLE SoC |  |  | 1
2 | 101990981 | 24GHz mmWave Radar Module (Doppler Radar, Sleep Detection) |  |  | 1
3 | ESP32-S3-MINI-1-N8 | RF TXRX MOD WIFI PCB TRACE SMD |  |  | 1
4 | SIM800L | Smallest SIM800L GPRS GSM Breakout Module Quad-Band 850/900/1800/1900MHz SIM Card Slot Onboard with Antenna 3.7~4.2V |  |  | 1
5 | AM312 | HiLetgo 3pcs AM312 Mini Pyroelectric PIR Human Sensor Module PIR Infrared IR Sen |  |  | 1
6 | BQ25886 | A 1-2 Cell Buck Battery Charger |  |  | 1
PWR RAILS
|  | 5 |  |  | 3.3 | 4 | PWR (mW)
1 | nRF54L15 |  |  |  | 80 |  | 264
2 | 101990981 | 100 |  |  |  |  | 500
3 | ESP32-S2-SOLO-2-N4 |  |  |  | 500 |  | 1650
4 | SIM800L |  |  |  |  | 2000 | 8000 | PEAK
5 | AM312 |  |  |  | 1 |  | 3.3
[6 empty] | PWR(WATT) | 10.4173 | PEAK
[7 empty] | 1.9005 | PEAK CURRENT
|  | 100 |  |  | 581 | 2000
|  | 0.1A |  |  | 0.5A | 2A
https://www.mouser.com/ProductDetail/Texas-Instruments/TPSM84338RCJR?qs=7%2F6SraaimPTVMRXxZgYtyw%3D%3D
MYLSM00502ERPL
PCB GUIDELINES |  |  |  |  | VOLATGE (V) | CURRENT (A) | ALL LAYERS | TO KEEP V DROPS < 0.15V, 10 DEG ABOVE AMBIENT
|  | VSYS |  |  | 7.4 | 2.6606 | 50 MILS | <3 INCHES
|  | V3V3 |  |  | 3.3 | 0.8 | 25 MILS | <6 INCHES
|  | V4V0 |  |  | 4 | 2.2 | 35 MILS | <3 INCHES
|  | V5V0 |  |  | 5 | 0.3 | 15 MILS | <6 INCHES
| Quantity | Reference} |  |  | Value | MFG Part Number | MFG Name
| 1 | U1 |  |  | TVS DIODE | TVS2200DRVR | TI
| 1 | U2 |  |  | BQ25886RGE | BQ25886RGER | Texas Instruments
| 2 | U3,U4 |  |  | MYLSM00502ERPL | MYLSM00502ERPL | Murata
| 1 | U5 |  |  | MCP1727-3302ESN | MCP1727-3302E/SN | Microchip Technology
| 1 | U6 |  |  | ESP32-S3-MINI | ESP32-S3-MINI-1-N8 | Espressif Systems
| 1 | U7 |  |  | SIM8000L | SIM8000L MODULE | ElectroPeak 3.4/5
| 4 | U8,U9,U10,U11 |  |  | IN-PI55QATPRPGPBPW-40 | IN-PI55QATPRPGPBPW-30 | Inolux
| 1 | U12 |  |  | BC818-40LT1G | BC818-40LT1G | onsemi
| 1 | U13 |  |  | AT-1224-TWT-5V-2-R | AT-1224-TWT-5V-2-R | PUI Audio, Inc.
| 1 | U14 |  |  | NRF54L15-QFAA-R | NRF54L15-QFAA-R | Nordic Semiconductors
| 1 | U15 |  |  | SEN0623 | SEN0623 | DF ROBOT
| 1 | U16 |  |  | EKMB1101111 | EKMB1101111 | Panasonic Electric Works
| 1 | U17 |  |  | SSM3J332R | SSM3J332R,LF | Toshiba Electronic Devices Storage Corp.
|  |  |  | VOLTAGE (V) | 5 | 4 | 3.3
|  |  |  | QTY | Current in mA
|  |  | ESP32-S3-MINI | 1 | 0 | 0 | 100
|  |  | SIM8000L | 1 | 0 | 2000 | 0
|  |  | NRF54L15-QFAA-R | 1 | 0 | 0 | 80
|  |  | AT-1224-TWT-5V-2-R | 1 | 40 | 0 | 0
|  |  | IN-PI55QATPRPGPBPW-40 | 4 | 16.5 | 0 | 0
|  |  |  | PWR mW | 530 | 8000 | 594
|  |  |  | PWR W | 9.124
Note on B5: nikhiL: nikhi: ACTUALLY A HW ITEM
Note on B8: nikhi: ACTUALLY A HW ITEM

## CHRGR
NOTE: USE 1206, 0804 OR 0603 PACKAGES ONLY
1
ITLL LOOK SOMETHING LIKE THIS | https://www.tindie.com/products/selftaught/2s-lithium-ion-battery-charge-board-18650-bq25880/
Samsung 25R 18650 2500mAh 20A Battery, 1.25A CHARGE CURRENT | https://www.18650batterystore.com/products/samsung-25r-18650?utm_campaign=859501437&utm_source=g_c&utm_medium=cpc&utm_content=201043132925&utm_term=_&adgroupid=43081474946&gad_source=1&gclid=Cj0KCQjwv_m-BhC4ARIsAIqNeBuzxCIw3y8PG-3iaPTainnx2ziRQHEJw2xjosDotwrn26ycCBP__LQaAtAdEALw_wcB
BL2600C186502S1PFQU (BATTERY PACK 2 S WITH CONENCTOR) | https://www.digikey.com/en/products/detail/globtek-inc/BL2600C186502S1PFQU/20526340
MAX DISCHAGE CURRENT | 2 AMPS
MAX CHAREG CURRENT | DEPENDS ON BATTERY
|  |  | 2.4667 | 1.2336
Pin No. | Pin Name | Pin Function |  | Pin Connectivity
24 | D+ | USB Positive Data Line – Used for USB host/charger detection (BC1.2) | USB CONN D+ | USB CONN D+
1 | D– | USB Negative Data Line – Used for USB host/charger detection (BC1.2) | USB CONN D- | USB CONN D-
2 | STAT | Charge Status Indicator (Open-drain) | PULL UP 3V3,-> ESP32 | Tie to a pull-up resistor (typically 10 kΩ) to system rail. LOW = charging; HIGH = charge complete or disabled; 1 Hz blink on fault.
3 | CE | Active Low Charge Enable | GND | Tie directly to GND (or pull low) to enable charging (internally pulled low by a 900 kΩ resistor).
5 | OTG | USB OTG Enable Input | GND | Pull low if OTG function is not required; pull high only if you need to enable OTG.
6 | VSET | Battery Charge Voltage Limit | 0OHM RES | For a 2S battery (target 8.4 V charge voltage), leave floating (or use a resistor divider if fine tuning is required).
7 | TS | Temperature Qualification (Thermistor Input) | 10K RES DIV | Connect a negative temperature coefficient (NTC) thermistor (e.g., 103AT-2) in a resistor divider from REGN to GND; used to suspend charging if out of range.
8 | ILIM | Input Current Limit (Analog Input) | 0OHM RES | Connect a resistor (~442 Ω, or nearest standard value) from ILIM to GND to set a limit around 2.5 A (sufficient to support 1 A charging + 2 A system load).
9 | PG | Power Good Indicator (Open-drain) | PULL UP 3V3,-> ESP32 | Tie to a pull-up resistor (typically 10 kΩ) to the system rail. Indicates a valid input source when LOW.
10 | ICHGSET | Charge Current Limit (Analog Input) | 4.7K 1% | Connect an ~890 Ω resistor from ICHGSET to GND to program a 1 A fast charge current (with pre-charge current ≈ 1/10 of fast charge current).
11 | REGN | Gate Drive Supply (Internal MOSFET driver bias) | 4.7UF | Bypass REGN to GND with a 4.7 µF ceramic capacitor placed close to the pin.
12 | BTST | Bootstrap for High-Side Driver Supply | 47nF | Connect a 47 nF capacitor from SW to BTST.
13, 14 | BAT | Battery Power Connection | vbat | Connect the positive terminal of your 2S battery pack here (include a ≥10 µF capacitor from BAT to GND), and the negative terminal to common ground.
15, 16 | SYS | System Supply – Provides regulated system voltage via internal BATFET | vsys 6v | Connect your system load to SYS; add two 22 µF (derated) capacitors between SYS and PGND placed close to the IC.
17, 18 | SW | Inductor Connection – Switched node of the buck converter | 1uH | Connect the external inductor as required by your power stage design (follow the recommended layout guidelines).
19, 20, 4 | GND | Ground Return | gnf | Connect all common grounds together.
21, 22 | PMID | Blocking MOSFET Connection – Input supply decoupling | 10uF | Connect a capacitor (total capacitance ≥10 µF, with at least 1 µF at VBUS and the remainder at PMID) from PMID to GND as per layout guidelines.
23 | VBUS | Input Supply – DC power input | 10uF | Connect your external DC input supply (e.g., a 5 V adapter) to VBUS; bypass with a capacitor (≥1 µF, placed close to the IC) from VBUS to GND.
NC | NC | Not Connected – No internal connection | nc | Leave floating or tie to ground according to design recommendations (typically left unconnected).

## LDO_SWREG
NOTE: USE 1206, 0804 OR 0603 PACKAGES ONLY
LTM4705 DC-DC | Dual 5A step-down switching mode μModule (micromodule) regulator
OP NEEDED: 5V AND 4V
VIN= 6 - 7.4V
https://www.mouser.com/ProductDetail/Analog-Devices/LTM4705EYPBF?qs=sGAEpiMZZMsMIqGZiACxIRoU9mnTGarMe6aSJgzjx0QnbL2nyXBHNQ%3D%3D
|  | THIS IS 23$ |  |  | THIS IS 3$,BUT DOESN’T HAVE INTEGARTED FET . ALSOOCCUPIES A LARGER PCB AREA
TPS7B8233QDGNRQ1
VIN= 6 - 7.4V
VOUT= 3.3V
IOUT-> 300mA
MYLSM00502ERPL
VIN= 4.5 - 17V
VOUT= 1 to 5.25Vdc
IOUT->2.5A
6.8 kOhms ±1% 0.3W Chip Resistor 1206
TNPW12061K05BEEN
RES 1.05K OHM 0.1% 0.52W 1206
CRMA1206AF6K80FKEF
Thick Film Resistors - SMD 0.30W 6.8Kohms 1% AEC-Q200
|  |  | VO | 4
|  |  | RVAR | 7
|  |  | VO | 5
|  |  | RVAR | 1.0476

## nRF54L15
CODE LINKS | Bluetooth — Zephyr Project Documentation
https://devzone.nordicsemi.com/f/nordic-q-a/116317/j-link-does-not-recognize-the-nrf54l15
https://devzone.nordicsemi.com/f/nordic-q-a/120020/subject-inquiry-nrf54l15-dk-schematics-programming-options
|  | VDD | GND
|  | RST | SWDCLK
|  | NRFRST | SWDIO
|  | GPIO | I2C
|  | GND | I2C

## ESP32-S3-MINI
esp32 will be the main soc, we shall keep it in Light Sleep Mode allows the ESP32 to conserve power while still being responsive to interrupts, such as motion detected by the PIR sensor. Active Mode: All peripherals are active. Power consumption: ~240mA (can spike higher with Wi-Fi and Bluetooth). Modem Sleep Mode: CPU remains active, but Wi-Fi, Bluetooth, and radio are disabled. Power consumption: ~3mA (low speed) to ~20mA (high speed). Light Sleep Mode: CPU and most peripherals are paused, but RAM and RTC memory are retained. Power consumption: ~0.8mA. Deep Sleep Mode: Most components are powered down, except for RTC memory and a few peripherals. Power consumption: ~10µA. Hibernation Mode: Almost everything is powered off, with only a small amount of RTC memory retained. Power consumption: ~2.5µA. | https://randomnerdtutorials.com/esp32-pir-motion-sensor-interrupts-timers/
ESP32-S3-MINI

## 101990981
CODE LINKS | https://github.com/limengdu/Seeed-Studio-MR60FDA1-Sersor

## SIM800L
CODE LINKS | https://pijaeducation.com/arduino/gsm/send-receive-messages-using-sim800l-with-arduino/

## AM312
CODE LINKS | https://randomnerdtutorials.com/micropython-interrupts-esp32-esp8266/
https://www.pcbway.com/project/shareproject/Esp32_Pir_Sensor_Time_Interrupts_f189ccbd.html
https://lededitpro.com/esp32-with-pir-motion-sensor/
https://botland.store/withdrawn-products/18002-gsm2g-module-sim800l-with-mic-jack-35mm-modules-for-m5stack-6972934170354.html
AM312
SIM800L